## data
MECH2100 2021 Assignment 2 Welded Structure Design | [7 empty] | Notes
Mark
↓ |  | ID # | 45285545
|  | Name | Deren Teo
|  | e-mail | s4528554@student.uq.edu.au
| Table | 1 | Geometry
| A | mm | Bay length, a[mm] | 1200
| B | mm | Bay height, b[mm] | 2000
| DCHORD | mm | Chord diameter | 139.7
| TCHORD | mm | Chord wall thickness | 5.4
| DBRACE | mm | Brace diameter | 60.3
| TBRACE | mm | Brace wall thickness | 3.6
| JOINT | deg | Joint to analyse in this Assignment | D
| JOINTTYPE |  | Type of joint (gap or overlap) | overlap
| SG |  | The brace that has the strain gage | DE
| Table | 2 | Strain Gauge Data
| HEADINGS |  |  | P | Q | R
UNITS
| MARKS |  |  | 34% | 33% | 33%
REFERENCE
| PEAKSTRAIN | ustrains | Peak microstrains for each cycle | 145 | 195 | 590
| NPERHOUR |  | Number of cycles experienced in 8 hours | 200 | 420 | 120
5 | PEAKFORCE | N | Peak value (include sign) of the applied force | 33009.1485 | 44391.6135 | 134313.087 | Upward is the positive direction
| Table | 3 | Other Data
| GRAV | m/s2 | Gravitational acceleration | 9.81
| MODULUS | MPa | Young's Modulus for steel | 207000
| DENSITY | kg/m3 | Density of steel | 7850
| POISSON |  | Poisson's Ratio for steel | 0.3
| CHSYIELD | MPa | Yield strength for the CHS sections | 350
| PINYIELD | MPa | Yield strength for the pin | 350
| STATICFOS |  | Factor of safety against static overload | 1.5
| CODE |  | Fatigue design code | Eurocode 3
| Table | 4 | Load Case 1 - Gravity
3 | CENTX | mm | Centroid x-coordinate | 3000 |  | x is the horizontal axis
3 | CENTY | mm | Centroid y-coordinate | 1000 |  | y is the vertical axis
5 | WEIGHT | kg | Total suspended weight | 667.4639
10 | AGRAVX | N | Total static load on each upper pin in X direction | 4910.866 |  | include sign, pulling the pin away from the wall is positive
10 | AGRAVY | N | Total static load on each upper pin in Y direction | -3273.9107 |  | include sign; upward is positive
10 | BGRAVX | N | Total static load on each lower pin in X direction | -4910.866 |  | include sign, pulling the pin away from the wall is positive
10 | BGRAVY | N | Total static load on each lower pin in Y direction | 0 |  | include sign; upward is positive
| Table | 5 | Dynamic Loads - Member forces due to the applied P, Q and R loads
| HEADINGS |  |  | P | Q | R
UNITS
| MARKS |  |  | 34% | 33% | 33%
REFERENCE
3 | AC | N | Member force (tensile forces will have positive sign) | -49513.7228 | -66587.4203 | -201469.6305 | tension: positive; compression:negative
3 | CE | N | Member force (tensile forces will have positive sign) | -29708.2337 | -39952.4522 | -120881.7783 | tension: positive; compression:negative
3 | EG | N | Member force (tensile forces will have positive sign) | -9902.7446 | -13317.4841 | -40293.9261 | tension: positive; compression:negative
3 | BD | N | Member force (tensile forces will have positive sign) | 39610.9782 | 53269.9362 | 161175.7044 | tension: positive; compression:negative
3 | DF | N | Member force (tensile forces will have positive sign) | 19805.4891 | 26634.9681 | 80587.8522 | tension: positive; compression:negative
3 | FH | N | Member force (tensile forces will have positive sign) | 0 | 0 | 0 | tension: positive; compression:negative
3 | AB | N | Member force (tensile forces will have positive sign) | -16504.5743 | -22195.8068 | -67156.5435 | tension: positive; compression:negative
3 | BC | N | Member force (tensile forces will have positive sign) | 19247.4757 | 25884.5363 | 78317.3149 | tension: positive; compression:negative
3 | CD | N | Member force (tensile forces will have positive sign) | -19247.4757 | -25884.5363 | -78317.3149 | tension: positive; compression:negative
3 | DE | N | Member force (tensile forces will have positive sign) | 19247.4757 | 25884.5363 | 78317.3149 | tension: positive; compression:negative
3 | EF | N | Member force (tensile forces will have positive sign) | -19247.4757 | -25884.5363 | -78317.3149 | tension: positive; compression:negative
3 | FG | N | Member force (tensile forces will have positive sign) | 19247.4757 | 25884.5363 | 78317.3149 | tension: positive; compression:negative
3 | GH | N | Member force (tensile forces will have positive sign) | -16504.5743 | -22195.8068 | -67156.5435 | tension: positive; compression:negative
| Table | 6 | Dynamic Pin loads due to the applied force (gravity not included)
| HEADINGS |  |  | P | Q | R
UNITS
| MARKS |  |  | 34% | 33% | 33%
REFERENCE
10 | AFX | N | Total dynamic load on each upper pin in X direction | -49513.7228 | -66587.4203 | -201469.6305
10 | AFY | N | Total dynamic load on each upper pin in Y direction | 16504.5743 | 22195.8068 | 67156.5435 | include sign; upward is positive
10 | BFX | N | Total dynamic load on each lower pin in X direction | 49513.7228 | 66587.4203 | 201469.6305
10 | BFY | N | Total dynamic load on each lower pin in Y direction | 0 | 0 | 0 | include sign; upward is positive
| Table | 7 | Unadjusted (before applying MM factors) nominal stress ranges near D
| HEADINGS |  |  | P | Q | R
UNITS
| MARKS |  |  | 34% | 33% | 33%
REFERENCE
5 | BD | MPa | Unadjusted nominal stress range | 17.3858 | 23.381 | 70.7424
5 | CD | MPa | Unadjusted nominal stress range | -30.015 | -40.365 | -122.13
5 | DF | MPa | Unadjusted nominal stress range | 8.6929 | 11.6905 | 35.3712
5 | DE | MPa | Unadjusted nominal stress range | 30.015 | 40.365 | 122.13
| Table | 8 | Moment Magnification Factors around D
5 | BD |  | MM factor | 1.5
5 | CD |  | MM Factor | 1.2
5 | DF |  | MM Factor | 1.5
5 | DE |  | MM Factor | 1.2
| Table | 9 | Adjusted (AFTER applying MM factors) stress ranges near D
| HEADINGS |  |  | P | Q | R
UNITS
| MARKS |  |  | 34% | 33% | 33%
REFERENCE
10 | BD | MPa | Adjusted stress range | 26.0788 | 35.0715 | 106.1136
10 | CD | MPa | Adjusted stress range | -36.018 | -48.438 | -146.556
10 | DF | MPa | Adjusted stress range | 13.0394 | 17.5357 | 53.0568
10 | DE | MPa | Adjusted stress range | 36.018 | 48.438 | 146.556
| Table | 10 | Results
50 | LIFE | hours | Crack-free life for D based on EuroCode 3 | 3258.7219 |  | Enter "Infinite" for infinite life
50 | ADIA | mm | Minimum pin diameter for upper wall connections | 33.5827
50 | BDIA | mm | Minimum pin diameter for lower wall connections | 32.7501